## Sheet1
Turtle Name | Correct Name
Cos_phi | power_factor
Efficiency_full_load | efficiency
In_A | rated_current
J_kg_m2 | moment_of_inertia
J_kgm2 | moment_of_inertia
Mn_Nm | torque
Nn_rpm | rotational_frequency
Output_kW | rated_output_power
Pn_W | rated_output_power
Pn_kW | rated_output_power
Sound_dBA | sound_power_level_A_weighted_dB
Speed_r_min | rotational_frequency
Weight_kg | mass
atmospheric_pressure_hPa | atmospheric_pressure_Pa
breakdown_torque_Tb_Tn | breakdown_torque
cos_phi | power_factor
current_I_N | rated_current
current_I_N_A | rated_current
efficiency_class | efficiency_class_ie
efficiency_eta | efficiency
efficiency_level | efficiency_class_ie
eta | efficiency
frame_size_min | frame_size
frequency | frequency
frequency_f | frequency
frequency_f_N | frequency
full_load_current_A | rated_current
full_load_torque_n_m | torque
inertia_J_kgm2 | moment_of_inertia
input_power_P1 | input_power
insulation_class | insulation_thermal_class
locked_rotor_current_In | locked_rotor_current
locked_rotor_torque_Tl_Tn | locked_rotor_torque
magnetizing_inductance_LM | inductance
magnetizing_inductance_L_m | inductance
magnetizing_inductance_Lm | inductance
mass_Kg | mass
mass_kg | mass
max_torque_Mmax | breakdown_torque
mechanical_speed_omega | angular_frequency
mechanical_speed_omega_M | angular_frequency
minimum_air_speed_m_per_s | minimum_air_speed
moment_of_inertia_J | moment_of_inertia
motor_moment_of_inertia_JM | moment_of_inertia
motor_rated_voltage_V | rated_voltage
noise_level_dBA | sound_power_level_A_weighted_dB
phase_resistance_R_ph | resistance
pole_pairs_p | number_of_poles
poles | number_of_poles
poles_2p | number_of_poles
power_P | power
power_P_N | power
power_factor | power_factor
power_factor_cos_phi_n | power_factor
power_rating | rated_output_power
rated_current_In | rated_current
rated_frequency | frequency
rated_frequency_fn | frequency
rated_power_Pn | rated_output_power
rated_rms_current_In | rated_current
rated_speed_n_rated | rotational_frequency
rated_speed_nn | rotational_frequency
rated_speed_rpm | rotational_frequency
rated_supply_voltage | rated_voltage
rated_torque_Mn | torque
rated_torque_Nm | torque
rated_torque_T_rated | torque
rated_torque_tau_rated | torque
rated_voltage_U | rated_voltage
rated_voltage_Un | rated_voltage
rated_voltage_Vn | rated_voltage
reference_frame_speed_omega_k | angular_frequency
rotor_angular_speed_omega_m | angular_frequency
rotor_electrical_speed_omega_m | angular_frequency
rotor_flux_d_psi_dr | magnetic_flux
rotor_flux_linkage_psi_r | linked_flux
rotor_flux_psi_R | magnetic_flux
rotor_flux_q_psi_qr | magnetic_flux
rotor_inductance_L_r | inductance
rotor_inductance_Lr | inductance
rotor_inertia_I_m | moment_of_inertia
rotor_resistance_RR | resistance
rotor_resistance_R_r | resistance
rotor_resistance_Rr | resistance
shaft_power_P2 | output_power
slip | slip_ratio
slip_angular_speed_omega_r | angular_frequency
slip_frequency_omega_r | angular_frequency
slip_frequency_omega_sl | angular_frequency
slip_s | slip_ratio
speed_n_N | rotational_frequency
standard_operating_voltage | rated_voltage
stator_angular_speed_omega_s | angular_frequency
stator_copper_losses_P_s | copper_losses
stator_flux_linkage_psi_s | linked_flux
stator_flux_psi_s | magnetic_flux
stator_frequency_omega_s | angular_frequency
stator_inductance_L_s | inductance
stator_inductance_Ls | inductance
stator_phase_phase_inductance_Lpp | inductance
stator_phase_phase_resistance_Rpp | resistance
stator_resistance_R_s | resistance
stator_resistance_Rs | resistance
synchronous_speed_omega_e | angular_frequency
torque_T_N | torque
total_moment_of_inertia_J_total | moment_of_inertia
total_power_rated | rated_output_power
voltage_U_N | rated_voltage
winding_temperature_rise_dT | winding_temperature_rise_K
stator_current_d_i_sd | DONTEXIST
stator_current_d_ids | DONTEXIST
stator_current_d_isd | DONTEXIST
stator_current_q_i_sq | DONTEXIST
stator_current_q_iqs | DONTEXIST
stator_current_q_isq | DONTEXIST
stator_current_space_vector_is | DONTEXIST
stator_current_vector_i_s | DONTEXIST
stator_transient_inductance_L_s_prime | DONTEXIST
stator_voltage_d_u_sd | DONTEXIST
stator_voltage_d_ud | DONTEXIST
stator_voltage_q_u_sq | DONTEXIST
stator_voltage_q_uq | DONTEXIST
stator_voltage_reference_u_s_ref | DONTEXIST
stator_voltage_space_vector_us | DONTEXIST
stator_voltage_vector_u_s | DONTEXIST
tau_el | DONTEXIST
tau_therm | DONTEXIST
temperature_adjustment_factor_fT | DONTEXIST
torque_constant_KT | DONTEXIST
type_designation | DONTEXIST